## Dual_Buck_PSU_12V_to_5V_3V3
Line # | Comment | Description | Designator | Revision ID | Revision Status | Quantity | Manufacturer 1 | Manufacturer Part Number 1 | Manufacturer Lifecycle 1 | Supplier 1 | Supplier Part Number 1 | Supplier Unit Price 1 | Supplier Subtotal 1
| MSAST219LB5106KTNA01E44L | MSAST219LB5106KTNA01 | C1 |  |  | 1
| MSAST219LB5106KTNA01E44L | MSAST219LB5106KTNA01 | C2 |  |  | 1
| 08053C104KAT2A | 08053C104KAT2A | C3 |  |  | 1
| GRM21BR61A226ME44L | SMD capacitor X5R(EIA) with capacitance 22uF Tol.20%. Rated voltage 10Vdc 85C | C4 |  |  | 1
| GRM21BR61A226ME44L | SMD capacitor X5R(EIA) with capacitance 22uF Tol.20%. Rated voltage 10Vdc 85C | C5 |  |  | 1
| MSAST219LB5106KTNA01E44L | MSAST219LB5106KTNA01 | C6 |  |  | 1
| MSAST219LB5106KTNA01E44L | MSAST219LB5106KTNA01 | C7 |  |  | 1
| 08053C104KAT2A | 08053C104KAT2A | C8 |  |  | 1
| GRM21BR61A226ME44L | SMD capacitor X5R(EIA) with capacitance 22uF Tol.20%. Rated voltage 10Vdc 85C | C9 |  |  | 1
| GRM21BR61A226ME44L | SMD capacitor X5R(EIA) with capacitance 22uF Tol.20%. Rated voltage 10Vdc 85C | C10 |  |  | 1
| 691137710002 | Terminal Block, 5MM Pitch, Horizontal, Pressure Clamp Glow Wire, Pcb, 2PINS, Gr | J1 |  |  | 1
| B2B-XH-A(LF)(SN) | CONN HEADER VERT 2POS 2.5MM | J2 |  |  | 1
| B2B-XH-A(LF)(SN) | CONN HEADER VERT 2POS 2.5MM | J3 |  |  | 1
| B2B-XH-A(LF)(SN) | CONN HEADER VERT 2POS 2.5MM | J4 |  |  | 1
| B2B-XH-A(LF)(SN) | CONN HEADER VERT 2POS 2.5MM | J5 |  |  | 1
| B2B-XH-A(LF)(SN) | CONN HEADER VERT 2POS 2.5MM | J6 |  |  | 1
| B2B-XH-A(LF)(SN) | CONN HEADER VERT 2POS 2.5MM | J7 |  |  | 1
| B2B-XH-A(LF)(SN) | CONN HEADER VERT 2POS 2.5MM | J8 |  |  | 1
| B2B-XH-A(LF)(SN) | CONN HEADER VERT 2POS 2.5MM | J9 |  |  | 1
| SRN8040-3R3Y | FIXED IND 3.3UH 5.6A 21 MOHM SMD | L1 |  |  | 1
| SDR0403-3R3ML | SDR0403 Series Power Inductor, 3.3 uF +/- 20 %, 0.058 Ohm, -40 to 125 degC, 2-Pin SMD, RoHS, Tape and Reel | L2 |  |  | 1
| RC0805FR-0756K2L |  | R1 |  |  | 1
| RC0805FR-0710KL | Chip Resistor, 10 KOhm, +/- 1%, 0.125 W, -55 to 155 degC, 0805 (2012 Metric), RoHS, Tape and Reel | R2 |  |  | 1
| RC0805FR-0710KL | Chip Resistor, 10 KOhm, +/- 1%, 0.125 W, -55 to 155 degC, 0805 (2012 Metric), RoHS, Tape and Reel | R3 |  |  | 1
| RC0805FR-0710KL | Chip Resistor, 10 KOhm, +/- 1%, 0.125 W, -55 to 155 degC, 0805 (2012 Metric), RoHS, Tape and Reel | R4 |  |  | 1
| CRCW080533K2FKEA | RES Thick Film, 33.2kΩ, 1%, 0.125W, 100ppm/°C, 0805 | R5 |  |  | 1
| RC0805FR-0710KL | Chip Resistor, 10 KOhm, +/- 1%, 0.125 W, -55 to 155 degC, 0805 (2012 Metric), RoHS, Tape and Reel | R6 |  |  | 1
| TPS563200DDCR | IC REG BUCK ADJ 3A TSOT23-6 | U1 |  |  | 1
| TPS561208DDCR | 4.5V to 17V Input, 1A Output, Synchronous Step-Down Converter 6-SOT-23-THIN -40 to 125 | U2 |  |  | 1